## Sheet1
Name | Description | Purpose
MergedBaseReflectivity_00.50 | Radar reflectivity near surface from all radars | Proxy for rain/hail intensity at low levels; severe storm detection
MergedReflectivityComposite_00.50 | Maximum reflectivity in the vertical column | Indicates overall storm severity; strong convection/hail/wind potential
MergedReflectivityAtLowestAltitude_00.50 | Reflectivity interpolated to ~1 km altitude | Near-surface intensity at fixed height; better for low-level storm impact
FLASH_QPE_ARI01H_00.00 | Extreme rainfall ARI at 1-hour scale | Identifies extreme short-duration rainfall events; flash flood/urban flooding risk
FLASH_QPE_ARI012H_00.00 | Extreme rainfall ARI at 12-hour scale | Medium-term extreme rainfall; event severity
FLASH_QPE_ARIMAX_00.00 | Maximum extreme rainfall ARI across time windows | Extreme rainfall magnitude; identifies rare/exceptional events
MultiSensor_QPE_01H_Pass2_00.00 | Gauge-corrected 1-hour accumulated precipitation | Short-term precipitation accumulation; flood potential
MultiSensor_QPE_24H_Pass2_00.00 | Gauge-corrected 24-hour accumulated precipitation | Operationally relevant accumulation; flooding/substation risk
MultiSensor_QPE_72H_Pass2_00.00 | Gauge-corrected 72-hour accumulated precipitation | Long-duration accumulation; soil saturation/flood risk
MergedAzShear0to2kmAGL_00.50 | Low-level azimuthal shear (0–2 km above ground) | Indicates tornado potential and low-level rotation
MergedAzShear3to6kmAGL_00.50 | Mid-level azimuthal shear (3–6 km AGL) | Indicates organized convection and mesocyclone potential
RotationTrackML60min_00.50 | Maximum low-level rotational shear swath, ML-filtered over 60 min | Tracks storm rotation path; predicts damage swaths and tornado/wind corridors
MESH_00.50 | Maximum estimated hail size | Direct hail damage proxy; used for outage and equipment risk
VII_00.50 | Vertically integrated ice | Total ice mass in storm column; indicates hail and severe convection potential
VIL_Density_00.50 | Vertically integrated liquid density | Concentration of storm liquid/ice; proxy for downburst/microburst wind potential
PrecipRate_00.00 | Instantaneous precipitation rate at surface | Measures rain intensity; flash flood and downburst risk
NLDN_CG_001min_AvgDensity_00.00 | 1-minute average cloud-to-ground lightning flash density | Lightning strike frequency; infrastructure risk from strikes
NLDN_CG_015min_AvgDensity_00.00 | 15-minute average cloud-to-ground lightning flash density | Smoother lightning density for ML features
EchoTop_18_00.50 | Height at which 18 dBZ reflectivity occurs | Proxy for storm vertical depth and convection intensity; hail/flash flood risk
EchoTop_50_00.50 | Height at which 50 dBZ reflectivity occurs | Proxy for strongest storm cores; severe hail/wind indicator
PrecipFlag_00.00 | Categorical precipitation type (rain, snow, freezing rain, ice pellets) | Separates snow/ice events from rain; critical for winter hazard modeling